## Blad1
Assembly volume calculator
2009-08-30
DNA | Excess insert | Reaction | Adjust to
u/b | x | x | µl
660 | 3 | 1 | 15
Plasmid | pSP1AC3_E+P
Length | Concentration | Molar amount to use | Volume to use
kb | µg/ml | m | µl
2.3 | 25 | 1.3e-14 | 0.78936
| Insert | RBS-PDC-RBS-Adh2Z_E+P
| parts | RBS-PDC_E+S | RBS-Adh2Z_X+P
length | kb | 4.2 | 3.7
concentration | µg/ml | 12.25 | 17.5
mass required | µg | 1.0811e-07 | 9.5238e-08
volume to use | µl | 8.8251 | 5.4422
dH2O to add | µl | -0.056674